## Rack moment calculations
Enter & verify values shown in BLUE … |  |  |  | Calculated values then shown in RED |  |  | Copy & paste additional horizontal lines to help define component dimensions
U units | centerline inches above floor | outboard bay, aft face |  |  | inboard bay, aft face |  | Rack location | Project | Year | PI
31 | 55.4 | [5 empty] | Station 2 | SENEX | 2013 | Lack
30 | 53.65 | [8 empty] | Landridge
29 | 51.9 | [8 empty] | Brock
28 | 50.15
27 | 48.4
26 | 46.65
25 | 45.65 | [5 empty] | empty rack | 72 | lbs | rack only
24 | 43.9 |  |  |  | PAS Optical | 85 | floor plate & isolators | 35 | lbs | wide feet
23 | 42.15 | CRD Optical | 66 |  |  |  | side plates & isolators | 0 | lbs | (if installed)
22 | 40.4 | [5 empty] | top panel | 0 | lbs | (if installed)
21 | 38.65
20 | 37.65 | [5 empty] | rack, as installed: | 107 | lbs
19 | 35.9 | humidifiers | 16
18 | 34.15
17 | 32.4 | CRD PMTs | 10 | [5 empty] | Weights
16 | 30.65 |  |  |  | Inlet |  |  | outboard |  | inboard
15 | 28.9 |  |  |  | Conditioning | 10 | additional cabling | 8 | lbs | 2 | lbs
14 | 27.15 | CRD electronics | 10 |  |  |  | additional plumbing | 7 | lbs | 0 | lbs
13 | 25.4 |  |  |  | Laptop + tray | 14 | instrumentation | 166 | lbs | 190.4 | lbs
12 | 23.65 | [5 empty] | total installed weight | 234.5 | lbs | 245.9 | lbs
11 | 21.9 | CLAP | 4
10 | 20.15 | O3 generator | 10 |  | CRD Laser PS | 3.2 | max. allowed weight | 250 | lbs | 250 | lbs
9 | 18.4
8 | 16.65 |  |  |  | Power Breakout
7 | 14.9 |  |  |  | PAS Electronics | 18.2 |  |  | Moments
6 | 13.15 |  |  |  | Cables | 7 |  | outboard |  | inboard
5 | 11.4 | UHSAS | 50 |  |  |  | total installed moment | 5841.1 | in-lbs | 6422.36 | in-lbs
4 | 9.65 | [5 empty] | (empty rack contributes ~750 in-lbs to each bay)
3 | 7.9 |  |  |  | Data Acquisition |  | max. allowed moment | 6700 | in-lbs | 6700 | in-lbs
2 | 6.15 |  |  |  | Laser Controllers | 25
1 | 4.4
bottom of rack = 2.375" from floor
|  | <-- wall |  |  |  | aisle -->
Enter & verify values shown in BLUE … |  |  |  | Calculated values then shown in RED |  |  | Copy & paste additional horizontal lines to help define component dimensions
U units | centerline inches above floor | inboard bay, forward face |  |  | outboard bay, forward face
31 | 55.4
30 | 53.65
29 | 51.9
28 | 50.15
27 | 48.4
26 | 46.65
25 | 45.65
24 | 43.9
23 | 42.15
22 | 40.4
21 | 38.65
20 | 37.65
19 | 35.9
18 | 34.15
17 | 32.4
16 | 30.65
15 | 28.9
14 | 27.15
13 | 25.4 | Cooling TEC | 20
12 | 23.65 | water plumbing | 8
11 | 21.9
10 | 20.15
9 | 18.4
8 | 16.65
7 | 14.9
6 | 13.15
5 | 11.4
4 | 9.65
3 | 7.9
2 | 6.15
1 | 4.4
bottom of rack = 2.375" from floor
|  | <-- aisle |  |  |  | wall -->