## Rack moment calculations
Enter & verify values shown in BLUE … |  |  |  | Calculated values then shown in RED |  |  | Copy & paste additional horizontal lines to help define component dimensions
U units | centerline inches above floor | inboard bay, aft face |  |  | outboard bay, aft face |  | Rack location | Project | Year | PI
30 | 55.125 | [5 empty] | Station 5 | SONGNEX | 2015 | J. Peischl
29 | 53.375 | [8 empty] | T. Ryerson
28 | 51.625
27 | 49.875
26 | 48.125 | ethane laptop | 5 |  | CO2/CH4 laptop/ethernet | 5.5
|  | component name | weight |  | component name | weight
25 | 45.375 | [5 empty] | empty rack | 65 | lbs | rack frame only
24 | 43.625 | ethane pump | 23 |  | Picarro CO2/CH4 | 42 | floor plate & isolators | 14 | lbs | 3 rail feet
23 | 41.875 | [5 empty] | side plates & isolators | 0 | lbs | (if installed)
22 | 40.125 |  |  |  | CO2 dewar -> | 3 | top panel | 5 | lbs | (if installed)
21 | 38.375 |  |  |  | Picarro CPU | 18
20 | 36.625 | [5 empty] | rack, as installed: | 84 | lbs
19 | 34.875
18 | 33.125 | ethane analyzer | 72
17 | 31.375 | [7 empty] | Weights
16 | 29.625 |  |  |  | CO2/CH4 pump | 23.1 |  | inboard |  | outboard
15 | 27.875 | [5 empty] | additional cabling | 5 | lbs | 5 | lbs
14 | 26.125 | ethane UPS | 18 |  |  |  | additional plumbing | 5 | lbs | 10 | lbs
13 | 24.375 |  |  |  | CO2/CH4 UPS | 31.3 | instrumentation | 284 | lbs | 241.9 | lbs
12 | 22.625 | [5 empty] | total installed weight | 336 | lbs | 298.9 | lbs
11 | 20.875 | ethane gas | 49.5 | [5 empty] | 634.9 |  | lbs
10 | 19.125 | [5 empty] | max. allowed weight | 350 | lbs | 350 | lbs
9 | 17.375
8 | 15.625 | ethane cooler | 42 |  | CO2/CH4 gas 1 | 49.5
7 | 13.875 | [7 empty] | Moments
6 | 12.125 | [6 empty] | inboard |  | outboard
5 | 10.375 | [5 empty] | total installed moment | 7601.75 | in-lbs | 6946.0875 | in-lbs
4 | 8.625 | [5 empty] | (empty rack contributes ~1000 in-lbs to each bay)
3 | 6.875 | ethane gas 2 | 69.5 |  | CO2/CH4 gas 2 | 69.5 | max. allowed moment | 9800 | in-lbs | 9800 | in-lbs
2 | 5.125
1 | 3.375
bottom of rack = 1.5" from floor
|  | <-- aisle |  |  |  | wall -->
Enter & verify values shown in BLUE … |  |  |  | Calculated values then shown in RED |  |  | Copy & paste additional horizontal lines to help define component dimensions
U units | centerline inches above floor | outboard bay, forward face |  |  | inboard bay, forward face
30 | 55.125
29 | 53.375
28 | 51.625
27 | 49.875
26 | 48.125
|  | component name | weight |  | component name | weight
25 | 45.375
24 | 43.625
23 | 41.875
22 | 40.125
21 | 38.375
20 | 36.625
19 | 34.875
18 | 33.125
17 | 31.375
16 | 29.625
15 | 27.875
14 | 26.125
13 | 24.375
12 | 22.625 |  |  |  | power | 5
11 | 20.875
10 | 19.125
9 | 17.375
8 | 15.625
7 | 13.875
6 | 12.125
5 | 10.375
4 | 8.625
3 | 6.875
2 | 5.125
1 | 3.375
bottom of rack = 1.5" from floor
|  | <-- wall |  |  |  | aisle -->