## Rack moment calculations
Enter & verify values shown in BLUE … |  |  |  | Calculated values then shown in RED |  | Copy & paste additional horizontal lines to help define component dimensions
U units | centerline inches above floor | single bay, inboard face |  |  |  | Rack location | Project | Year | PI
[6 empty] | Station 6b | Ozone | 2013 | Min
|  | component name | weight
28
27
26
25 | [5 empty] | empty rack | 38 | lbs | rack frame only
24 | 42.975 |  |  |  |  | floor plate & isolators | 7 | lbs | wide feet
23 | 41.225 |  |  |  |  | side plates & isolators | 0 | lbs | (if installed)
22 | [5 empty] | top panel | 0 | lbs | (if installed)
21 | 38.35
20 | 36.6 |  |  |  |  | rack, as installed: | 45 | lbs
19 | 34.85
18 | 33.1 | Optics case | 50
17 | 31.35 | [5 empty] | Weights
16 | 29.6
15 | 27.85 |  |  |  |  | additional cabling | 0 | lbs
14 | 26.1 |  |  |  |  | additional plumbing | 0 | lbs
13 | 24.35 | Laptop | 11 |  |  | instrumentation | 168 | lbs
12 | 22.6 |  |  |  |  | total installed weight | 213 | lbs
11 | 20.85 | Laptop Tray | 7
10 | 19.1 |  |  |  |  | max. allowed weight | 262.5 | lbs
9 | 17.35 | Power supplies & | 68
8 | 15.6 | Flow control box
7 | 13.85 | [5 empty] | Moments
6 | 12.1
5 | 10.35 | Open |  |  |  | total installed moment | 4343.7375 | in-lbs
4 | 8.6 |  |  |  |  | (empty rack contributes ~950 in-lbs)
3 | 6.85 |  |  |  |  | max. allowed moment | 7875 | in-lbs
2 | 5.1 | Zero Air Generator | 12
1 | 3.35 | Vacuum Pump | 20
bottom of rack = 2.1" from floor
|  | <-- forward | aft -->
Enter & verify values shown in BLUE … |  |  |  | Calculated values then shown in RED |  | Copy & paste additional horizontal lines to help define component dimensions
U units | centerline inches above floor | single bay, outboard face
22
21 | 38.35
20 | 36.6
19 | 34.85
18 | 33.1
17 | 31.35
16 | 29.6
15 | 27.85
14 | 26.1
13 | 24.35
12 | 22.6
11 | 20.85
10 | 19.1
9 | 17.35
8 | 15.6
7 | 13.85
6 | 12.1
5 | 10.35
4 | 8.6
3 | 6.85
2 | 5.1
1 | 3.35
bottom of rack = 2.1" from floor
|  | <-- aft |  |  | forward -->