## Sheet1
AMPS pod CG calcs |  |  |  |  | AMPS pod wt: | 550 | Determined from W&B in Mar. 2010
[5 empty] | CG (empty): | +1 in.
|  | datum = midpoint line on door = 0 |  |  | CG limits | +12 to -12 in. | Weight measured 3/25/2010
|  | positive = forward, negative = aft |  |  |  |  | Flight condition 1: no AWAS |  | 858 | CG -1"
Senex 2013 payload - iWAS and NMASS | [6 empty] | Flight condition 2: AWAS |  | 1110 | CG +1"
|  | arm (in.) | wt (lbs) | moment (in-lbs)
| Empty weight and CG | 1 | 550 | 550 | includes fire suppression can, sensors, 2 trapezoid brackets |  |  | pyrogen can 4 lbs @-6"
NMASS: | NMASS main box | -35 | 81 | -2835 | w/o cables
| pump and valve assly | -52.5 | 45 | -2362.5
| air scoops and metal bellows tubing | -50 | 8.2 | -410
| cables | -12 | 8 | -96
| inlet | -8 | 9.5 | -76
| vapor trap | -44 | 0.7 | -30.8
| NMASS sample and exhaust tubing | -58 | 1.9 | -110.2
| VAT clamps, elbow | -58 | 3.5 | -203
| misc. tubing | -55 | 2.3 | -126.5
| aft rail | -42 | 1.5 | -63
| KF50 elbow + … | -53 | 0.9 | -47.7 | 162.5
Power distribution box |  | -34 | 12.3 | -418.2 | w/ all mnting hw, no cables
iWAS | can module 1 | 31 | 42 | 1302 | remove 6x42-lb can modules for "no-iWAS" flight condition
| can module 2 | 31 | 42 | 1302
| can module 3 | 31 | 42 | 1302
| can module 4 | 10 | 42 | 420
| can module 5 | 10 | 42 | 420
| can module 6 | 10 | 42 | 420
| Pump tray | 31 | 30 | 930
| iWAS assembled mounting frame | 21 | 83.7 | 1757.7
| VAT valve | 70 | 7.5 | 525
| VAT valve bracket | 74 | 1.4 | 103.6
| iWAS pneumatic tray | 10 | 22.2 | 222
| iWAS inlet | 38 | 4 | 152
Total pod weight |  | 2.3342 | 1125.6 | 2627.4